## PID Simulator
PID LOOP SIMULATOR
Step Input
Process
|  | MANIPULATRED |  |  |  | Process Value | [5 empty] | Process Value
|  | VALUE |  | Process Gain | 0.9
|  |  |  | Lag (seconds) | 9
| Mode |  |  | Delay (seconds) | 4
Controller
2
|  |  |  | Controller Gain | 0.35 |  |  |  | -
|  |  |  | Integral Time (sec) | 4 |  | SP - PV | Σ |  | + | Set Point |  | Step Input
Derivative Time (sec)
Open Loop
Closed Loop

## PID Calculations
Time | Set Point | Manipulated Value | Process Value | Error | AccumErr
-10 | 0 | 0 | 0 | 0 | 0
-9 | 0 | 0 | 0 | 0 | 0
-8 | 0 | 0 | 0 | 0 | 0
-7 | 0 | 0 | 0 | 0 | 0
-6 | 0 | 0 | 0 | 0 | 0
-5 | 0 | 0 | 0 | 0 | 0
-4 | 0 | 0 | 0 | 0 | 0
-3 | 0 | 0 | 0 | 0 | 0
-2 | 0 | 0 | 0 | 0 | 0
-1 | 0 | 0 | 0 | 0 | 0
0 | 1 | 0.6 | 0 | 1 | 1
1 | 1 | 0.85 | 0 | 1 | 2
2 | 1 | 1.1 | 0 | 1 | 3
3 | 1 | 1.35 | 0 | 1 | 4
4 | 1 | 1.6 | 0 | 1 | 5
5 | 1 | 1.8159 | 0.056787 | 0.94321 | 5.9432
6 | 1 | 2.007 | 0.13126 | 0.86874 | 6.812
7 | 1 | 2.17 | 0.22157 | 0.77843 | 7.5904
8 | 1 | 2.302 | 0.32604 | 0.67396 | 8.2643
9 | 1 | 2.4002 | 0.44318 | 0.55682 | 8.8212
10 | 1 | 2.4642 | 0.56845 | 0.43155 | 9.2527
11 | 1 | 2.494 | 0.69862 | 0.30138 | 9.5541
12 | 1 | 2.4902 | 0.83054 | 0.16946 | 9.7236
13 | 1 | 2.4542 | 0.96107 | 0.038932 | 9.7625
14 | 1 | 2.3883 | 1.0872 | -0.087165 | 9.6753
15 | 1 | 2.2952 | 1.2061 | -0.20606 | 9.4693
16 | 1 | 2.1781 | 1.3153 | -0.31528 | 9.154
17 | 1 | 2.0409 | 1.4126 | -0.41265 | 8.7413
18 | 1 | 1.8875 | 1.4964 | -0.49637 | 8.245
19 | 1 | 1.7222 | 1.5651 | -0.56505 | 7.6799
20 | 1 | 1.5494 | 1.6177 | -0.6177 | 7.0622
21 | 1 | 1.3733 | 1.6537 | -0.65373 | 6.4085
22 | 1 | 1.1983 | 1.673 | -0.67298 | 5.7355
23 | 1 | 1.0285 | 1.6757 | -0.6757 | 5.0598
24 | 1 | 0.86746 | 1.6625 | -0.66248 | 4.3973
25 | 1 | 0.71876 | 1.6343 | -0.63429 | 3.763
26 | 1 | 0.58532 | 1.5924 | -0.5924 | 3.1706
27 | 1 | 0.46964 | 1.5384 | -0.53836 | 2.6323
28 | 1 | 0.37372 | 1.4739 | -0.47392 | 2.1584
29 | 1 | 0.29897 | 1.401 | -0.40102 | 1.7573
30 | 1 | 0.2463 | 1.3217 | -0.32172 | 1.4356
31 | 1 | 0.21603 | 1.2381 | -0.23812 | 1.1975
32 | 1 | 0.20795 | 1.1524 | -0.15237 | 1.0451
33 | 1 | 0.22135 | 1.0666 | -0.066555 | 0.97857
34 | 1 | 0.25503 | 0.98269 | 0.017308 | 0.99587
35 | 1 | 0.30737 | 0.90266 | 0.097337 | 1.0932
36 | 1 | 0.37639 | 0.82818 | 0.17182 | 1.265
37 | 1 | 0.45979 | 0.76077 | 0.23923 | 1.5043
38 | 1 | 0.55503 | 0.70172 | 0.29828 | 1.8025
39 | 1 | 0.6594 | 0.65206 | 0.34794 | 2.1505
40 | 1 | 0.77007 | 0.61258 | 0.38742 | 2.5379
41 | 1 | 0.8842 | 0.58379 | 0.41621 | 2.9541
42 | 1 | 0.99898 | 0.56591 | 0.43409 | 3.3882
43 | 1 | 1.1117 | 0.55893 | 0.44107 | 3.8293
44 | 1 | 1.2198 | 0.56256 | 0.43744 | 4.2667
45 | 1 | 1.3209 | 0.57629 | 0.42371 | 4.6904
46 | 1 | 1.413 | 0.59937 | 0.40063 | 5.091
47 | 1 | 1.4942 | 0.63089 | 0.36911 | 5.4602
48 | 1 | 1.5632 | 0.66976 | 0.33024 | 5.7904
49 | 1 | 1.6187 | 0.71477 | 0.28523 | 6.0756
50 | 1 | 1.6601 | 0.76462 | 0.23538 | 6.311
51 | 1 | 1.687 | 0.81794 | 0.18206 | 6.4931
52 | 1 | 1.6993 | 0.87335 | 0.12665 | 6.6197
53 | 1 | 1.6973 | 0.92945 | 0.070545 | 6.6903
54 | 1 | 1.6816 | 0.98492 | 0.015083 | 6.7053
55 | 1 | 1.6533 | 1.0385 | -0.038466 | 6.6669
56 | 1 | 1.6134 | 1.0889 | -0.088924 | 6.578
57 | 1 | 1.5633 | 1.1352 | -0.13524 | 6.4427
58 | 1 | 1.5048 | 1.1765 | -0.17649 | 6.2662
59 | 1 | 1.4394 | 1.2119 | -0.21193 | 6.0543
60 | 1 | 1.369 | 1.241 | -0.24095 | 5.8134
61 | 1 | 1.2954 | 1.2631 | -0.26315 | 5.5502
62 | 1 | 1.2206 | 1.2783 | -0.27828 | 5.2719
63 | 1 | 1.1462 | 1.2863 | -0.28627 | 4.9857
64 | 1 | 1.0741 | 1.2872 | -0.28724 | 4.6984
65 | 1 | 1.0057 | 1.2814 | -0.28144 | 4.417
66 | 1 | 0.94267 | 1.2693 | -0.26929 | 4.1477
67 | 1 | 0.88612 | 1.2513 | -0.25133 | 3.8963
68 | 1 | 0.83715 | 1.2282 | -0.22823 | 3.6681
69 | 1 | 0.7966 | 1.2007 | -0.20072 | 3.4674
70 | 1 | 0.76507 | 1.1696 | -0.16964 | 3.2978
71 | 1 | 0.74293 | 1.1359 | -0.13586 | 3.1619
72 | 1 | 0.73031 | 1.1003 | -0.10028 | 3.0616
73 | 1 | 0.72713 | 1.0638 | -0.063802 | 2.9978
74 | 1 | 0.73306 | 1.0273 | -0.027326 | 2.9705
75 | 1 | 0.7476 | 0.9917 | 0.0082991 | 2.9788
76 | 1 | 0.77006 | 0.95773 | 0.042273 | 3.0211
77 | 1 | 0.79959 | 0.92613 | 0.073868 | 3.0949
78 | 1 | 0.8352 | 0.89756 | 0.10244 | 3.1974
79 | 1 | 0.87582 | 0.87255 | 0.12745 | 3.3248
80 | 1 | 0.92028 | 0.85155 | 0.14845 | 3.4733
81 | 1 | 0.96739 | 0.83488 | 0.16512 | 3.6384
82 | 1 | 1.0159 | 0.82276 | 0.17724 | 3.8156
83 | 1 | 1.0647 | 0.81529 | 0.18471 | 4.0004
84 | 1 | 1.1126 | 0.81244 | 0.18756 | 4.1879
85 | 1 | 1.1585 | 0.8141 | 0.1859 | 4.3738
86 | 1 | 1.2014 | 0.82005 | 0.17995 | 4.5538
87 | 1 | 1.2405 | 0.82997 | 0.17003 | 4.7238
88 | 1 | 1.2749 | 0.84346 | 0.15654 | 4.8803
89 | 1 | 1.304 | 0.86006 | 0.13994 | 5.0203
90 | 1 | 1.3275 | 0.87927 | 0.12073 | 5.141
91 | 1 | 1.3449 | 0.90051 | 0.099489 | 5.2405
92 | 1 | 1.3562 | 0.92321 | 0.076785 | 5.3173
93 | 1 | 1.3612 | 0.94679 | 0.053211 | 5.3705
94 | 1 | 1.3602 | 0.97064 | 0.029356 | 5.3998
95 | 1 | 1.3534 | 0.99421 | 0.0057879 | 5.4056
96 | 1 | 1.3412 | 1.017 | -0.016952 | 5.3887
97 | 1 | 1.3241 | 1.0384 | -0.038365 | 5.3503
98 | 1 | 1.3028 | 1.058 | -0.058004 | 5.2923
99 | 1 | 1.2778 | 1.0755 | -0.075482 | 5.2168
100 | 1 | 1.2499 | 1.0905 | -0.090479 | 5.1263
101 | 1 | 1.2199 | 1.1027 | -0.10274 | 5.0236
102 | 1 | 1.1886 | 1.1121 | -0.1121 | 4.9115
103 | 1 | 1.1568 | 1.1185 | -0.11845 | 4.793
104 | 1 | 1.1252 | 1.1218 | -0.12177 | 4.6713
105 | 1 | 1.0946 | 1.1221 | -0.1221 | 4.5492
106 | 1 | 1.0656 | 1.1196 | -0.11956 | 4.4296
107 | 1 | 1.0388 | 1.1143 | -0.11433 | 4.3153
108 | 1 | 1.0148 | 1.1066 | -0.10663 | 4.2086
109 | 1 | 0.99411 | 1.0967 | -0.096749 | 4.1119
110 | 1 | 0.97697 | 1.085 | -0.085008 | 4.0269
111 | 1 | 0.96367 | 1.0718 | -0.071757 | 3.9551
112 | 1 | 0.95436 | 1.0574 | -0.057367 | 3.8978
113 | 1 | 0.94911 | 1.0422 | -0.042223 | 3.8555
114 | 1 | 0.94786 | 1.0267 | -0.02671 | 3.8288
115 | 1 | 0.95049 | 1.0112 | -0.011205 | 3.8176
116 | 1 | 0.95676 | 0.99607 | 0.0039278 | 3.8216
117 | 1 | 0.9664 | 0.98165 | 0.01835 | 3.8399
118 | 1 | 0.97903 | 0.96825 | 0.031753 | 3.8717
119 | 1 | 0.99423 | 0.95614 | 0.043865 | 3.9155
120 | 1 | 1.0116 | 0.94555 | 0.054454 | 3.97
121 | 1 | 1.0305 | 0.93666 | 0.063336 | 4.0333
122 | 1 | 1.0506 | 0.92963 | 0.070372 | 4.1037
123 | 1 | 1.0712 | 0.92453 | 0.075472 | 4.1792
124 | 1 | 1.0919 | 0.9214 | 0.078597 | 4.2578
125 | 1 | 1.1123 | 0.92025 | 0.079755 | 4.3375
126 | 1 | 1.1318 | 0.921 | 0.078997 | 4.4165
127 | 1 | 1.15 | 0.92358 | 0.076422 | 4.4929
128 | 1 | 1.1665 | 0.92784 | 0.072162 | 4.5651
129 | 1 | 1.1811 | 0.93361 | 0.066387 | 4.6315
130 | 1 | 1.1934 | 0.94071 | 0.059294 | 4.6908
131 | 1 | 1.2034 | 0.9489 | 0.051103 | 4.7419
132 | 1 | 1.2107 | 0.95795 | 0.04205 | 4.7839
133 | 1 | 1.2154 | 0.96762 | 0.032383 | 4.8163
134 | 1 | 1.2175 | 0.97765 | 0.022353 | 4.8387
135 | 1 | 1.217 | 0.98779 | 0.01221 | 4.8509
136 | 1 | 1.214 | 0.9978 | 0.0021954 | 4.8531
137 | 1 | 1.2088 | 1.0075 | -0.0074609 | 4.8456
138 | 1 | 1.2015 | 1.0165 | -0.016548 | 4.8291
139 | 1 | 1.1923 | 1.0249 | -0.024876 | 4.8042
140 | 1 | 1.1817 | 1.0323 | -0.032281 | 4.7719
141 | 1 | 1.1698 | 1.0386 | -0.038627 | 4.7333
142 | 1 | 1.157 | 1.0438 | -0.04381 | 4.6895
143 | 1 | 1.1437 | 1.0478 | -0.047755 | 4.6417
144 | 1 | 1.1302 | 1.0504 | -0.050421 | 4.5913
145 | 1 | 1.1167 | 1.0518 | -0.051797 | 4.5395
146 | 1 | 1.1037 | 1.0519 | -0.051905 | 4.4876
147 | 1 | 1.0914 | 1.0508 | -0.050793 | 4.4368
148 | 1 | 1.0801 | 1.0485 | -0.048537 | 4.3883
149 | 1 | 1.0699 | 1.0452 | -0.045237 | 4.343
150 | 1 | 1.0611 | 1.041 | -0.041013 | 4.302
151 | 1 | 1.0539 | 1.036 | -0.036001 | 4.266
152 | 1 | 1.0483 | 1.0304 | -0.030352 | 4.2357
153 | 1 | 1.0444 | 1.0242 | -0.024223 | 4.2114
154 | 1 | 1.0422 | 1.0178 | -0.017777 | 4.1937
155 | 1 | 1.0417 | 1.0112 | -0.011179 | 4.1825
156 | 1 | 1.0429 | 1.0046 | -0.0045887 | 4.1779
157 | 1 | 1.0456 | 0.99816 | 0.0018396 | 4.1797
158 | 1 | 1.0497 | 0.99204 | 0.0079619 | 4.1877
159 | 1 | 1.0551 | 0.98635 | 0.013647 | 4.2013
160 | 1 | 1.0616 | 0.98122 | 0.018781 | 4.2201
161 | 1 | 1.069 | 0.97673 | 0.023265 | 4.2434
162 | 1 | 1.0771 | 0.97298 | 0.027021 | 4.2704
163 | 1 | 1.0856 | 0.97001 | 0.029991 | 4.3004
164 | 1 | 1.0944 | 0.96786 | 0.032137 | 4.3325
165 | 1 | 1.1032 | 0.96656 | 0.033443 | 4.366
166 | 1 | 1.1118 | 0.96609 | 0.033913 | 4.3999
167 | 1 | 1.1201 | 0.96643 | 0.03357 | 4.4335
168 | 1 | 1.1278 | 0.96755 | 0.032455 | 4.4659
169 | 1 | 1.1349 | 0.96937 | 0.030625 | 4.4965
170 | 1 | 1.141 | 0.97185 | 0.028153 | 4.5247
171 | 1 | 1.1462 | 0.97488 | 0.025124 | 4.5498
172 | 1 | 1.1504 | 0.97837 | 0.02163 | 4.5714
173 | 1 | 1.1535 | 0.98223 | 0.017772 | 4.5892
174 | 1 | 1.1555 | 0.98634 | 0.013656 | 4.6029
175 | 1 | 1.1564 | 0.99061 | 0.0093886 | 4.6123
176 | 1 | 1.1561 | 0.99492 | 0.0050759 | 4.6173
177 | 1 | 1.1548 | 0.99918 | 0.00082066 | 4.6182
178 | 1 | 1.1526 | 1.0033 | -0.0032798 | 4.6149
179 | 1 | 1.1494 | 1.0071 | -0.0071358 | 4.6077
180 | 1 | 1.1455 | 1.0107 | -0.010667 | 4.5971
181 | 1 | 1.141 | 1.0138 | -0.013804 | 4.5833
182 | 1 | 1.1359 | 1.0165 | -0.01649 | 4.5668
183 | 1 | 1.1305 | 1.0187 | -0.01868 | 4.5481
184 | 1 | 1.1248 | 1.0203 | -0.020343 | 4.5278
185 | 1 | 1.1191 | 1.0215 | -0.021462 | 4.5063
186 | 1 | 1.1134 | 1.022 | -0.022032 | 4.4843
187 | 1 | 1.1078 | 1.0221 | -0.022064 | 4.4622
188 | 1 | 1.1026 | 1.0216 | -0.021577 | 4.4406
189 | 1 | 1.0978 | 1.0206 | -0.020606 | 4.42
190 | 1 | 1.0935 | 1.0192 | -0.019191 | 4.4008
191 | 1 | 1.0898 | 1.0174 | -0.017385 | 4.3834
192 | 1 | 1.0867 | 1.0152 | -0.015246 | 4.3682
193 | 1 | 1.0843 | 1.0128 | -0.012838 | 4.3554
194 | 1 | 1.0827 | 1.0102 | -0.010227 | 4.3451
195 | 1 | 1.0818 | 1.0075 | -0.0074839 | 4.3376
196 | 1 | 1.0816 | 1.0047 | -0.0046775 | 4.333
197 | 1 | 1.0821 | 1.0019 | -0.0018764 | 4.3311
198 | 1 | 1.0833 | 0.99915 | 0.00085413 | 4.3319
199 | 1 | 1.0851 | 0.99655 | 0.003453 | 4.3354
200 | 1 | 1.0874 | 0.99414 | 0.0058648 | 4.3413
201 | 1 | 1.0901 | 0.99196 | 0.0080407 | 4.3493
202 | 1 | 1.0933 | 0.99006 | 0.0099394 | 4.3592
203 | 1 | 1.0967 | 0.98847 | 0.011528 | 4.3708
204 | 1 | 1.1004 | 0.98722 | 0.012781 | 4.3836
205 | 1 | 1.1041 | 0.98632 | 0.013684 | 4.3972
206 | 1 | 1.1078 | 0.98577 | 0.01423 | 4.4115
207 | 1 | 1.1115 | 0.98558 | 0.01442 | 4.4259
208 | 1 | 1.115 | 0.98573 | 0.014265 | 4.4402
209 | 1 | 1.1183 | 0.98622 | 0.013782 | 4.4539
210 | 1 | 1.1213 | 0.987 | 0.012997 | 4.4669
211 | 1 | 1.1239 | 0.98806 | 0.011939 | 4.4789
212 | 1 | 1.1261 | 0.98936 | 0.010645 | 4.4895
213 | 1 | 1.1279 | 0.99085 | 0.0091545 | 4.4987
214 | 1 | 1.1292 | 0.99249 | 0.0075107 | 4.5062
215 | 1 | 1.13 | 0.99424 | 0.0057583 | 4.5119
216 | 1 | 1.1304 | 0.99606 | 0.0039427 | 4.5159
217 | 1 | 1.1302 | 0.99789 | 0.0021091 | 4.518
218 | 1 | 1.1297 | 0.9997 | 0.00030102 | 4.5183
219 | 1 | 1.1287 | 1.0014 | -0.0014402 | 4.5169
220 | 1 | 1.1274 | 1.0031 | -0.0030764 | 4.5138
221 | 1 | 1.1257 | 1.0046 | -0.0045738 | 4.5092
222 | 1 | 1.1238 | 1.0059 | -0.0059029 | 4.5033
223 | 1 | 1.1216 | 1.007 | -0.0070394 | 4.4963
224 | 1 | 1.1193 | 1.008 | -0.0079646 | 4.4883
225 | 1 | 1.1169 | 1.0087 | -0.0086656 | 4.4796
226 | 1 | 1.1144 | 1.0091 | -0.009135 | 4.4705
227 | 1 | 1.112 | 1.0094 | -0.0093714 | 4.4611
228 | 1 | 1.1097 | 1.0094 | -0.0093787 | 4.4517
229 | 1 | 1.1074 | 1.0092 | -0.0091661 | 4.4426
230 | 1 | 1.1054 | 1.0087 | -0.0087476 | 4.4338
231 | 1 | 1.1036 | 1.0081 | -0.0081415 | 4.4257
232 | 1 | 1.102 | 1.0074 | -0.0073695 | 4.4183
233 | 1 | 1.1007 | 1.0065 | -0.0064565 | 4.4119
234 | 1 | 1.0997 | 1.0054 | -0.0054297 | 4.4064
235 | 1 | 1.099 | 1.0043 | -0.0043178 | 4.4021
236 | 1 | 1.0986 | 1.0032 | -0.0031503 | 4.399
237 | 1 | 1.0986 | 1.002 | -0.0019567 | 4.397
238 | 1 | 1.0988 | 1.0008 | -0.00076611 | 4.3962
239 | 1 | 1.0993 | 0.99961 | 0.00039373 | 4.3966
240 | 1 | 1.1001 | 0.9985 | 0.0014969 | 4.3981
241 | 1 | 1.101 | 0.99748 | 0.00252 | 4.4007
242 | 1 | 1.1022 | 0.99656 | 0.0034422 | 4.4041
243 | 1 | 1.1036 | 0.99575 | 0.0042461 | 4.4083
244 | 1 | 1.105 | 0.99508 | 0.0049178 | 4.4133
245 | 1 | 1.1066 | 0.99455 | 0.0054468 | 4.4187
246 | 1 | 1.1082 | 0.99417 | 0.0058267 | 4.4245
247 | 1 | 1.1098 | 0.99395 | 0.0060547 | 4.4306
248 | 1 | 1.1113 | 0.99387 | 0.0061316 | 4.4367
249 | 1 | 1.1128 | 0.99394 | 0.0060618 | 4.4428
250 | 1 | 1.1142 | 0.99415 | 0.0058529 | 4.4486
251 | 1 | 1.1155 | 0.99448 | 0.0055156 | 4.4541
252 | 1 | 1.1166 | 0.99494 | 0.0050629 | 4.4592
253 | 1 | 1.1175 | 0.99549 | 0.0045102 | 4.4637
254 | 1 | 1.1183 | 0.99613 | 0.0038744 | 4.4676
255 | 1 | 1.1188 | 0.99683 | 0.003174 | 4.4708
256 | 1 | 1.1191 | 0.99757 | 0.0024279 | 4.4732
257 | 1 | 1.1193 | 0.99834 | 0.0016555 | 4.4749
258 | 1 | 1.1192 | 0.99912 | 0.00087588 | 4.4757
259 | 1 | 1.119 | 0.99989 | 0.00010764 | 4.4758
260 | 1 | 1.1186 | 1.0006 | -0.00063171 | 4.4752
261 | 1 | 1.118 | 1.0013 | -0.001326 | 4.4739
262 | 1 | 1.1173 | 1.002 | -0.0019609 | 4.4719
263 | 1 | 1.1165 | 1.0025 | -0.002524 | 4.4694
264 | 1 | 1.1155 | 1.003 | -0.0030049 | 4.4664
265 | 1 | 1.1146 | 1.0034 | -0.0033958 | 4.463
266 | 1 | 1.1135 | 1.0037 | -0.0036912 | 4.4593
267 | 1 | 1.1125 | 1.0039 | -0.0038882 | 4.4554
268 | 1 | 1.1115 | 1.004 | -0.003986 | 4.4514
269 | 1 | 1.1105 | 1.004 | -0.0039865 | 4.4474
270 | 1 | 1.1095 | 1.0039 | -0.0038937 | 4.4435
271 | 1 | 1.1087 | 1.0037 | -0.0037135 | 4.4398
272 | 1 | 1.1079 | 1.0035 | -0.0034538 | 4.4364
273 | 1 | 1.1072 | 1.0031 | -0.0031238 | 4.4333
274 | 1 | 1.1067 | 1.0027 | -0.0027341 | 4.4305
275 | 1 | 1.1063 | 1.0023 | -0.0022964 | 4.4282
276 | 1 | 1.106 | 1.0018 | -0.0018228 | 4.4264
277 | 1 | 1.1058 | 1.0013 | -0.0013259 | 4.4251
278 | 1 | 1.1058 | 1.0008 | -0.00081829 | 4.4243
279 | 1 | 1.1059 | 1.0003 | -0.00031226 | 4.4239
280 | 1 | 1.1061 | 0.99982 | 0.00018039 | 4.4241
281 | 1 | 1.1064 | 0.99935 | 0.00064867 | 4.4248
282 | 1 | 1.1068 | 0.99892 | 0.0010826 | 4.4259
283 | 1 | 1.1073 | 0.99853 | 0.0014735 | 4.4273
284 | 1 | 1.1079 | 0.99819 | 0.0018139 | 4.4291
285 | 1 | 1.1085 | 0.9979 | 0.0020979 | 4.4312
286 | 1 | 1.1092 | 0.99768 | 0.0023212 | 4.4336
287 | 1 | 1.1099 | 0.99752 | 0.002481 | 4.436
288 | 1 | 1.1106 | 0.99742 | 0.0025762 | 4.4386
289 | 1 | 1.1112 | 0.99739 | 0.0026071 | 4.4412
290 | 1 | 1.1119 | 0.99742 | 0.0025758 | 4.4438
291 | 1 | 1.1124 | 0.99751 | 0.0024855 | 4.4463
292 | 1 | 1.113 | 0.99766 | 0.0023406 | 4.4486
293 | 1 | 1.1134 | 0.99785 | 0.0021469 | 4.4508
294 | 1 | 1.1138 | 0.99809 | 0.0019109 | 4.4527
295 | 1 | 1.1142 | 0.99836 | 0.0016397 | 4.4543
296 | 1 | 1.1144 | 0.99866 | 0.0013413 | 4.4557
297 | 1 | 1.1145 | 0.99898 | 0.0010236 | 4.4567
298 | 1 | 1.1146 | 0.9993 | 0.000695 | 4.4574
299 | 1 | 1.1146 | 0.99964 | 0.00036354 | 4.4578
300 | 1 | 1.1145 | 0.99996 | 3.7122e-05 | 4.4578